## Sheet1
Lora Node Power Calculator V1.0 |  |  | https://securethings.uk
INPUT ONLY IN YELLOW AREA
Results |  |  | Active Current Min mA/S | Active Current Avg mA/S | Active Current Max mA/S
Radio/ MPU ( Per Cycle period) |  |  | 3.3408 | 6.0134 | 148.1933
Lag / Lead MCU (Per Cycle Period) |  |  | 0.0006 | 0.0006 | 0.0006
Sensor (Per Cycle Period) |  |  | 0.006 | 0.006 | 0.01
Sleep Current (In Cycle period) |  |  | 6 | 6 | 6
Summary (Per Tx Cycle) |  |  | 9.3474 | 12.02 | 154.2039
Avg Battery life (Days) |  |  | 802.3622 | 623.958 | 48.6369
Battery life (Years) |  |  | 2.1983 | 1.7095 | 0.13325
Transmit on Time mS |  |  | 66.816 | 66.816 | 1646.592
Sensor on Time mS |  |  | 600 | 600 | 1000
TX cycle period S |  |  | 300 | 300 | 300
TTN 30 Sec / Day Fair Use |  |  | 0.64143 | 0.64143 | 15.8073
% Duty Cycle 0.1% - of limit |  |  | 0.22272 | 0.22272 | 5.4886
% Duty Cycle 1% - of Limit |  |  | 0.022272 | 0.022272 | 0.54886
Input | Units | Input | Notes
Frequency MHz | MHz | 868.1 | Input Frequency
Battery Capacity | mA | 600 | Battery capacity mAh
SF MAX | No. 11-12 | 12 | The maximum SF used
SF AVG | No. 5-12 | 7 | The Average SF used
SF MIN | No. 5-12 | 7 | The Minimum SF used
Customer Payload | Bytes | 29 | Customer Payload
Overhead Payload | Bytes | 13 | Part of above
TX Max dB 14 current | mA | 90 | Current Consumption of unit at Max TX power
TX Min dB 2 Current | mA | 50 | Current Consumption of unit at Min TX power
MCU Active Current RX | mA | 12 | The current of the MCU and In RX mode
Sleep Current | mA | 0.02 | Sleep Current
Sensor Current | mA | 10 | The Current used by Sensor
Lead Lag Time | mS | 1 | This is the time to get going from Sleep mode
Sensor on time Max | mS | 1000 | This is the maximum time the sensor is powered
Sensor on time Min | mS | 600 | This is the minimum time the sensor is powered
Transmission Period | S | 300 | This the Transmission Cycle ( Duty cycle)
LoRa Static data
Explicit header | 1 or 0 | 0 | no header (1) or with header (0). This is the low-level header that indicates coding rate, payload length and payload CRC presence and can be left out if both sides have these parameters fixed
Low DR optimize SF5 - SF10 | 0 | 0 | disabled (0) for SF5-SF10
Low DR optimize | 1 | 1 | disabled (0) or enabled (1), intended to correct for clock drift only for SF11 and SF12
Coding rate | 1 to 4 | 1 | 4/5 - 4/8. This is the error correction coding. Higher values mean more overhead.
Preamble symbols | 8 | 8 | 8 for all regions defined in LoRaWAN 1.0, can be different using plain LoRa
Bandwidth | kHz | 125 | Typically 125, sometimes 250 or 500
TX airtime |  | Min | Max | Avg
Tsym | mS | 1.024 | 32.768 | 1.024
Tpreamble | mS | 12.544 | 401.408 | 12.544
payloadSymbNb | No of Symbols | 53 | 38 | 53
Tpayload | mS | 54.272 | 1245.184 | 54.272
Tpacket | mS | 66.816 | 1646.592 | 66.816